## Table_S5
Spangenberg, J.E, Schweizer, M., and Zufferey, V. (2020).
Shifts in carbon and nitrogen stable isotope composition and epicuticular lipids in leaves reflect early water-stress in vineyards.
Supporting Information Table S4
Sample name1 | Sampling DOY | Soil water treatment2 | Part of the shoot3 | TOC-mean (wt.%) | TOC-SE | d13C-mean (mUr or ‰, VPDB) | d13C-SE | TON-mean (wt.%) | TON-SE | d15N-mean (mUr or ‰, Air-N2) | d15N-SE
CL-S3-1-DI-m-1-4 | 171 | DI | M | 45.33 | 0.58 | -26.86 | 0.08 | 2.5 | 0.02 | 0.7 | 0.2
CL-S3-2-NI-m-5-8 | 171 | NI | M | 44.34 | 0.39 | -25.63 | 0.14 | 2.81 | 0.04 | 0.6 | 0.17
CL-S3-3-NI-m-9-12 | 171 | NIP | M | 44.69 | 0.52 | -26.71 | 0.04 | 2.71 | 0.05 | 0.54 | 0.16
CL-S3-4-DI-m-13-16 | 206 | DI | M | 42.86 | 0.36 | -27.58 | 0.13 | 2.8 | 0.02 | 2.28 | 0.04
CL-S3-5-NI-17-20 | 206 | NI | M | 43.77 | 0.81 | -27.07 | 0.11 | 2.36 | 0.01 | 1.08 | 0.09
CL-S3-6-NIP-m-21-24 | 206 | NIP | M | 42.95 | 0.97 | -27.66 | 0.12 | 2.39 | 0.02 | 1.69 | 0.04
CL-S3-7-DI-m-25-28 | 233 | DI | M | 42.25 | 0.52 | -26.54 | 0.1 | 2.45 | 0.02 | 2.28 | 0.07
CL-S3-8-NI-m-29-32 | 233 | NI | M | 44.35 | 0.74 | -28.88 | 0.16 | 2.67 | 0.03 | 1.48 | 0.09
CL-S3-9-NIP-m-33-36 | 233 | NIP | M | 42.64 | 0.84 | -28 | 0.14 | 2.47 | 0.07 | 0.94 | 0.05
CL-S3-10-DI-m-37-40 | 269 | DI | M | 42.65 | 0.58 | -27.56 | 0.07 | 2.24 | 0.02 | 3.38 | 0.13
CL-S3-11-NI-m-41-44 | 269 | NI | M | 43.66 | 0.19 | -28.44 | 0.1 | 2.04 | 0.02 | 1.44 | 0.04
CL-S3-12-NIP-m-45-48 | 269 | NIP | M | 43.89 | 0.49 | -27.63 | 0.02 | 2.09 | 0.03 | 1.91 | 0.06
PN-S3-1-DI-m-1-4 | 171 | DI | M | 44.71 | 0.18 | -27.62 | 0.16 | 3.11 | 0.04 | 1.26 | 0.06
PN-S3-2-NI-m-5-8 | 171 | NI | M | 44.68 | 0.97 | -26.13 | 0.05 | 3.51 | 0.09 | 0.67 | 0.17
PN-S3-3-NI-m-9-12 | 171 | NIP | M | 45.24 | 0.47 | -25.64 | 0.07 | 2.98 | 0.05 | 0.73 | 0.02
PN-S3-4-DI-m-13-16 | 206 | DI | M | 42.23 | 0.97 | -27.93 | 0.05 | 2.7 | 0.02 | 2.69 | 0.04
PN-S3-5-NI-m-17-20 | 206 | NI | M | 43.89 | 0.2 | -27.01 | 0.16 | 3.03 | 0.04 | 1.87 | 0.03
PN-S3-6-NIP-m-21-24 | 206 | NIP | M | 44.75 | 0.38 | -26.59 | 0.22 | 2.5 | 0.03 | 1.69 | 0.07
PN-S3-7-DI-m-25-28 | 233 | DI | M | 43.67 | 0.06 | -28.46 | 0.12 | 2.55 | 0.02 | 2.83 | 0.06
PN-S3-8-NI-m-29-32 | 233 | NI | M | 43.12 | 0.13 | -27.75 | 0.05 | 2.41 | 0.08 | 2.2 | 0.09
PN-S3-9-NIP-m-33-36 | 233 | NIP | M | 44.54 | 0.39 | -27.44 | 0.05 | 2.43 | 0.06 | 2.3 | 0.03
PN-S3-10-DI-m-37-40 | 269 | DI | M | 42.52 | 0.76 | -27.07 | 0.16 | 2.02 | 0.02 | 3.55 | 0.03
PN-S3-11-NI-m-41-44 | 269 | NI | M | 42.44 | 0.63 | -26.72 | 0.19 | 2.22 | 0.03 | 2.78 | 0.06
PN-S3-12-NIP-m-45-48 | 269 | NIP | M | 44.3 | 0.58 | -26.24 | 0.05 | 1.92 | 0.02 | 0.49 | 0.11
1 CL = Chasselas vine, PN = Pinot noir vine
2 DI = drip irrigation (9 L water m–2 per week between flowering and veraison), NI = no irrigation, NIP = no irrigation and plastic-covered soil.
3 M= median
Table S4. Mean and standard error (SE) of total organic carbon (TOC) and total nitrogen (TN) contents, and carbon and nitrogen isotope compositions ( d13C and d15N) of composite samples of median leaves (n = 4) collected during the main phenological stages in replicate plants (n = 3) of Chasselas (CL) and Pinot noir (PN) vines grown in 2014 under different soil water treatment (Agroscope experimental station, Leytron, Switzerland.